## Extraction
Questions based on MEDIUM_datacenter_power_cooling.pdf. Mix of direct lookups, a table lookup, a light calculation, and one cross-section reasoning question. Leave 'AI Answer' and 'Source Section' empty for the workflow to fill in.
Question | AI Answer | Source Section
How many utility power feeds enter the facility, and what redundancy level does this provide? | 2 utility power feeds provide N+1 redundancy | Page 1, Section 3.2
What is the power rating of each diesel generator? | Each diesel generator is rated at 1.2 MW. | Page 1, Section 2.1
What UPS topology is used per server hall, and what does that mean? | 2N topology per server hall | Page 1, Text
What is the battery runtime at full load, and how does it compare to the generator startup time? | Battery runtime at full load is 12 minutes. | Page 1, Section 2.2
What supply air temperature is maintained by the cooling system? | Supply air temperature is maintained at 22°C (72°F) | Page 1, Section 3.2
How is PUE calculated, and what was the facility's average PUE over the last 12 months? | PUE is calculated as Total Facility Power divided by IT Equipment Power. The facility's measured PUE over the past 12 months averaged 1.35, meaning for every 1 kW consumed by IT equipment, an additional 0.35 kW is consumed by cooling, power distribution losses, and other overhead. The facility's target PUE, set as part of the annual efficiency goal, is 1.25. | Page 1, Section 4.1
What is the facility's target PUE, and how far off is the current average from that target? | 1.25 | Page 1, Section 4.1
Which server hall currently has the least available IT load capacity remaining? | Hall D (new) has the least available IT load capacity remaining. | Page 1, Table T01-01
How many racks does Hall D have, and what cooling method does it use? | Hall D has 65 racks and uses In-row chilled water + rear-door heat exchangers for cooling. | Page 1, Table T01-01
How often is chiller maintenance performed, and when is the next one scheduled? | Semi-annual service for all three chillers falls in the third week of next month | Page 2, Section 6. Maintenance Schedule
Why does Hall D follow a different inspection schedule than the other halls? | Hall D's cooling system, being newly commissioned, follows a more frequent monthly inspection schedule for its first year of operation. | Page 2, Table T01-01
What is the average annual cost of the facility's cooling system? | NOT_SPECIFIED | Page 2, Section 4.1